## Sheet1
Row/Col | 0 | 1 | 2 | 3 | 4 | 5 | 6 | 7 | 8 | 9 | 10 | 11
0 | DLE | STX | PID | Packet Type | Packet Length |  | FS |  | PPS Offset
1 | HK00 |  | HK01 |  | HK02 |  | HK03 |  | HK04 |  | HK05
2 | HK06 |  | HK07 |  | HK08 |  | HK09 |  | HK10 |  | HK11
3 | XDAC[00] |  | XADC[00] |  | YDAC[00] |  | YADC[00] |  | ZDAC[00] |  |  | ZADC[00]
4 | XDAC[01] |  | XADC[01] |  | YDAC[01] |  | YADC[00] |  | ZDAC[01] |  |  | ZADC[01]
5 | XDAC[02] |  | XADC[02] |  | YDAC[02] |  | YADC[00] |  | ZDAC[02] |  |  | ZADC[02]
…
| XDAC[FS-1] |  | XADC[FS-1] |  | YDAC[FS-1] |  | YADC[FS-1] |  | ZDAC[FS-1] |  | ZADC[FS-1]
| Board ID |  | Sensor ID |  | RESERVED | RESERVED | RESERVED | RESERVED | RESERVED | ETX | CRC[15:00]
| Name | Length (bits) | Description |  |  |  |  | HK# | Contents |  | Reconsruction Formula
| DLE | 8 | Data Link Escape (0x10) |  |  |  |  | HK00 | Sensor Temperature |  | HK0Scale*HK00+HK0Offset
| STX | 8 | Start of Text (0x02) |  |  |  |  | HK01 | Board Temperature |  | …
| ETX | 8 | End of Text (0x03) |  |  |  |  | HK02 | Reference Temperature
| PID | 8 | U08 Rolling counter, increments by 1 in each packet |  |  |  |  | HK03 | Input Voltage
| Packet Type | 8 | Type of data in the packet. Currently only 0x01 (Engineering Units) defined |  |  |  |  | HK04 | Input Current
| Packet Length | 16 | Packet length in bytes |  |  |  |  | HK05 | Core Voltage
| FS | 16 | Number of sample per second/packet, Always 100 in cubesat |  |  |  |  | HK06 | Positive Rail Voltage
| Board ID | 16 | Unique ID for board |  |  |  |  | HK07 | Reference Voltage
| Sensor ID | 16 | Unique ID for Sensor |  |  |  |  | HK08 | regPSUOffset
| PPS Offset | 24 | U32 offset in ticks from last PPS edge |  |  |  |  | HK09 | regPSUDeadspace
| HKXX | 16 | Housekeeping Data |  |  |  |  | HK10 | controlChannel
| XDAC | 8 | S16 DAC value for Channel X |  |  |  |  | HK11 | serialRxData
| YDAC | 8 | S16 DAC value for Channel Y
| ZDAC | 8 | S16 DAC value for Channel Z
| XADC | 24 | S16 ADC accumulator for Channel X |  |  |  |  | Magnetic Field | Reconstruction Formula
| YADC | 24 | S16 ADC accumulator for Channel Y |  |  |  |  | Bx | XDACScale*XDAC+XADCScale*XADC+Xoffset
| XADC | 24 | S16 ADC accumulator for Channel Z |  |  |  |  | By | …
| CRC | 16 | Reads as 0x0000 due to limited FGPA resources |  |  |  |  | Bz
| RESERVED | 8 | Reserved for future use
HK0Scale = (2.5/4096.0);
|  | DACScale | ADCScale | Offset |  |  |  | HK0Offset = 0;
| X | 1.7574 | -0.0353 | 0 |  |  |  | HK1Scale = (2.5*1e6/(4096.0*5000.0));
| Y | 2.0318 | -0.0267 | 0 |  |  |  | HK1Offset = -273.15;
| Z | 1.9344 | -0.0302 | 0 |  |  |  | HK2Scale = 0.0313;
HK2Offset = -20.51;
HK3Scale = 0.0313;
HK3Offset = -20.51;
HK4Scale = (3.0*2.5/4096.0);
HK4Offset = 0;
HK5Scale = (3.0*2.5/4096.0);
HK5Offset = 0;
HK6Scale = 2.5/4096.0;
HK6Offset = 0;
HK7Scale = 0.107;
HK7Offset = 0;
HK8Scale = 1;
HK8Offset = 0;
HK9Scale = 1;
HK9Offset = 0;
HK10Scale = 1;
HK10Offset = 0;
HK11Scale = 1;
HK11Offset = 0;